## Sheet1
No. |  | DESCRIPTION | Qty |  | Rate (Rs.) | Amount (Rs.)
1 | Bay Extension | Bay Extension in the existing 11kV HT Panels at the 110kV Receiving station and Installation of 3numbers Circuit breaker Panels and associated cabling in HT including Metering Monitoring and Protection system integrated to the existing panels and associated Cabling in LT auxiliary and control power supply | 1 | Lumpsum
2 | HT cable | SITC of the Cabling through HDD open trench HDPE pipe RCC trench HDPE pipe with supports etc from 110 KV Main Receiving Station to the proposed substation near International Cruise Terminal with 4 and a half KM 3 runs of 3x 400 sqmm 11 KV grade E XLPE UG Cables | 1 | Lumpsum
3 | Cable joint | SITC of Jointing and Terminations at both ends of each cable | 1 | Lumpsum
4 | substation | Design and provide Power Supply Distribution System including Construction of Substation near International Cruise Terminal with all civil works involved | 1 | Lumpsum
5 | HT Installations | Installation of HT panels and Ring Main Units HV Circuit breakers Transformers Distribution system earthing as per standards etc as per IEC 61936 1 at the proposed new substation | 1 | Lumpsum
6 | backup | Providing necessary battery backup for the station control system | 1 | Lumpsum
7 | Power transformers | Installation of Power Transformers for providing HVSC System as per IEC ISO IEEE 80005 1 | 1 | Lumpsum
8 | Power converters | Installation of Power Converters for providing HVSC as per IEC ISO IEEE 80005 1 | 1 | Lumpsum
9 | Protection Relay | Installation of Shore Side Protection Relaying for providing HVSC System as per IEC ISO IEEE 80005 1 | 1 | Lumpsum
10 | Earth switch | Installation of Shore-side circuit-breaker and earth switch for providing HVSC System as per IEC ISO IEEE 80005 1 | 1 | Lumpsum
11 | Control system | Installation of Control system of shore connection for providing HVSC System as per IEC ISO IEEE 80005 1 | 1 | Lumpsum
12 | Interface equipment | Installation of Shore to ship connection and interface equipment including Cable Management System and Connectors for providing HVSC System as per IEC ISO IEEE 80005 1 | 1 | Lumpsum
13 | Communication equipment | Installation of Communication equipment for providing HVSC System as per IEC ISO IEEE 80005 1 | 1 | Lumpsum
14 | 1MVA power | Providing shore power connection in 440 V System both in 50 Hz and 60 Hz frequencies with capacity of 1 MVA | 1 | Lumpsum
15 | Battery charger | Installation of 1 number 24VDC Battery Charger and Distribution board | 1 | Lumpsum
16 | Battery bank | Installation of 1 number 24VDC Battery Bank with Cabinet | 1 | Lumpsum
17 | Aux Transformer | Installation of 1 number Transformer 11kV to 433V 50hz for Substation use | 1 | Lumpsum
18 | Distribution board | Installation of 1number LV Distribution Board for Building services | 1 | Lumpsum
19 | Fire and safety | Fire and Safety equipments | 1 | Lumpsum
20 | 1yearGuarantee | Charges for the Operation of the entire system during 1year guarantee period after taking over | 1 | Lumpsum
21 | 2yearGuarantee | Charges for the Operation of the entire system during second year guarantee period | 1 | Lumpsum
22 | 1yearAMC | Charges for the Operation and Comprehensive AMC of the entire system for the first year of AMC after the expiry of 2year guarantee period | 1 | Lumpsum
23 | 2yearAMC | Charges for the Operation and Comprehensive AMC of the entire system for the second year of AMC | 1 | Lumpsum
24 | 3yearAMC | Charges for the Operation and Comprehensive AMC of the entire system for the third year of AMC | 1 | Lumpsum
25 | 4yearAMC | Charges for the Operation and Comprehensive AMC of the entire system for the fourth year of AMC | 1 | Lumpsum
26 | 5yearAMC | Charges for the Operation and Comprehensive AMC of the entire system for the fifth year of AMC | 1 | Lumpsum